## Tabelle1
GND | GND | RST | RST | RST | TxD | Tx | UART0:Tx - GPIO01 | GND | GND
| n.c. | ADC2 - GPIO36 - mur Input/no pullup | A0 | SVP | RxD | Rx | UART0:Rx - GPIO03 | IO27 | GPIO27 - Touch:7
ADC3 - GPIO39 - mur Input/no pullup | SVN | GPIO26 | D0 | IO26 | IO22 | D1 | I2C0:SCL - GPIO22 | IO25 | DAC0 - GPIO25
ADC1 - GPIO35 - mur Input/no pullup | IO35 | SPI0:SCK - GPIO18 | D5 | IO18 | IO21 | D2 | I2C0:SDA - GPIO21 | IO32 | GPIO32 - Touch:9
GPIO33 - Touch:8 | IO33 | SPI0:MISO - GPIO19 | D6 | IO19 | IO17 | D3 | GPIO17 | TDI | GPIO12 - Touch:5
ADC0 - GPIO34 - mur Input/no pullup | IO34 | SPI0:MOSI - GPIO23 | D7 | IO23 | IO16 | D4 | GPIO16 | IO04 | PWM0:2 - GPIO04 - Touch:0
GPIO14 | TMS | SPI0:CS0 - GPIO05 | D8 | IO05 | GND | GND | GND | IO00 | PWM0:1 - GPIO00
| n.c. | 3V3 | 3V3 | 3V3 | VCC | 5V | 5V | IO02 | PWM0:0 - GPIO02 - LEDBUILDIN - Touch:1
UART1:Tx - GPIO9 | SD2 | GPIO13 |  | TCK | TD0 |  | GPIO15 - Touch:3 | SD1 | GPIO08
GPIO11 | CMD | UART1:Rx - GPIO10 |  | SD3 | SD0 |  | GPIO07 | CLK | GPIO06
[7 empty] | GPIO | INPUT | OUTPUT | Comments
[7 empty] | 0 | YES (Internal pull-up) | YES | Must be at 0V during the FLASH
[7 empty] | 1 (TX0) | NO | YES | UART communication with the PC
[7 empty] | 2 | YES (Internal pull-down) | YES | Must be at 0V during the FLASH
[7 empty] | 3 (RX0) | YES | NO | UART communication with the PC
[7 empty] | 4 | YES | YES
[7 empty] | 5 | YES | YES
[7 empty] | 6 | NO | NO | Connected to the internal flash
[7 empty] | 7 | NO | NO | Connected to the internal flash
[7 empty] | 8 | NO | NO | Connected to the internal flash
[7 empty] | 9 | NO | NO | Connected to the internal flash
[7 empty] | 10 | NO | NO | Connected to the internal flash
[7 empty] | 11 | NO | NO | Connected to the internal flash
[7 empty] | 12 (MTDI) | YES (Internal pull-down) | YES | Must be at 0V during the BOOT
[7 empty] | 13 | YES | YES
[7 empty] | 14 | YES | YES
[7 empty] | 15 (MTDO) | YES (Internal pull-up) | YES | Startup log if at 3.3V
[7 empty] | 16 | YES | YES | Not available on WROVER
[7 empty] | 17 | YES | YES | Not available on WROVER
[7 empty] | 18 | YES | YES
[7 empty] | 19 | YES | YES
[7 empty] | 21 | YES | YES
[7 empty] | 22 | YES | YES
[7 empty] | 23 | YES | YES
[7 empty] | 25 | YES | YES
[7 empty] | 26 | YES | YES
[7 empty] | 27 | YES | YES
[7 empty] | 32 | YES | YES
[7 empty] | 33 | YES | YES
[7 empty] | 34 | YES | NO | No internal pull-up/pull-down
[7 empty] | 35 | YES | NO | No internal pull-up/pull-down
[7 empty] | 36 (VP) | YES | NO | No internal pull-up/pull-down
[7 empty] | 39 (VN) | YES | NO | No internal pull-up/pull-down
[7 empty] | EN | NO | NO | Connected to the EN button (ESP32 Reset)